## Sheet1
Update Rule | Benchmark Name | Benchmark Specification | Detailed Upgrade Rule
Input Validation | Tank Level Control | Monitors and adjusts fluid levels using sensor inputs and valves. | Add a `ValidateInput` step to check sensor values (level, pressure). If invalid → `ValidationError` step logs issue and stops pump/valve actuation.
Execution Bound Monitoring | Batch Mixing System | Sequentially mixes and processes chemical batches with timers and conditions. | Introduce a loop counter (`mix_count`). If `mix_count ≥ threshold` or time exceeds limit → divert to `SafeAbort` to preserve state and stop mixing.
Intermediate Logging | Temperature Control System | Maintains desired temperature by controlling heaters/coolers based on sensor input. | After each adjustment (heater ON/OFF, cooler ON/OFF), insert a `Log` step recording `temperature`, `setpoint`, and actuator state.
Watchdog Monitoring | Conveyor System Controller | Controls movement of goods with logic for starting, stopping, and jam detection. | Add a `WatchdogCheck` step monitoring motor current and sensor signals. If abnormal (e.g., jam, overload) → transition to `WatchdogError`.
Execution Bound Monitoring | Traffic Light Controller | Manages signal transitions with timers and pedestrian sensor overrides. | Introduce a `cycle_counter`. If a light stays ON longer than configured maximum or exceeds cycle count → `SafeAbort` step halts and resets.
Watchdog Monitoring | Pump Control System | Controls pumps based on tank level or pressure sensor inputs. | Insert `WatchdogCheck` for pressure/level values. If undefined or abnormal (e.g., negative pressure) → divert to `WatchdogError` state.
Input Validation | Elevator Controller | Manages elevator movement based on floor request inputs and door sensors. | Add `ValidateInput` step for floor requests and door sensor. If invalid request → move to `ValidationError` state and halt movement.
Intermediate Logging | PID-Controlled Process | Uses a PID loop to regulate a physical quantity like pressure or flow. | After each PID cycle, log `error`, `control_signal`, and output variable for traceability.
Watchdog Monitoring | Motor Start-Stop with Interlocks | Ensures motor start/stop only under correct conditions using interlock inputs. | Add `WatchdogCheck` on interlock signals. If any interlock violated during operation → transition to `WatchdogError`.
Intermediate Logging | Filling and Packaging Line | Coordinates filling, capping, and labeling in a manufacturing line. | Insert log after each stage (fill, cap, label) with cycle number, item count, and error flags.
Input Validation | Water Treatment Plant Controller | Controls chemical dosing, filtration, and tank levels in a treatment system. | Validate sensor readings (chemical concentration, pH, level). If invalid → `ValidationError` logs and halts dosing/filtration.
Execution Bound Monitoring | Material Handling Robot | Operates robotic arm for pick-and-place with loop-bound checks on movement cycles. | Track pick-and-place loop count. If count exceeds configured bound → move to `SafeAbort` step and park arm safely.
Watchdog Monitoring | HVAC System | Regulates heating, ventilation, and air conditioning based on ambient conditions. | Insert watchdog for temperature/humidity. If sensor fails or value out-of-range → go to `WatchdogError` and shut down HVAC.
Intermediate Logging | Boiler Control | Controls pressure and temperature in industrial boilers with safety interlocks. | Insert logging step after each firing cycle with `pressure`, `temperature`, and valve state.
Input Validation | Welding Line Controller | Controls stepwise welding with input checks for alignment and readiness. | Validate alignment and readiness sensors before welding. If invalid → `ValidationError` logs failure and halts welding.
Execution Bound Monitoring | Automated Gate System | Controls gate opening/closing with sensors and ensures timing limits. | Add timer for open/close cycle. If time > threshold → go to `SafeAbort` step and stop gate movement.
Watchdog Monitoring | Crane Automation | Automates crane operation with position and load monitoring for safe execution. | Add `WatchdogCheck` for load and position. If load > safe limit or out-of-range → `WatchdogError` halts operation.
Intermediate Logging | Packaging Robot | Handles item sorting and packing with state logs for each package. | After each package processed, log `package_id`, `sort_status`, and cycle number.
Watchdog Monitoring | AGV (Automated Guided Vehicle) Controller | Monitors path, obstacle detection, and battery health for warehouse robots. | Insert watchdog on obstacle detection and battery health. If abnormal → go to `WatchdogError` and stop vehicle safely.
Input Validation | Greenhouse Monitoring System | Controls irrigation, humidity, and temperature with sensor checks. | Validate sensor values (humidity, temperature, soil moisture). If invalid → `ValidationError` halts irrigation/ventilation.
Execution Bound Monitoring | Railway Crossing System | Operates gates based on train detection and timing constraints. | Add max wait timer. If gate operation exceeds time → `SafeAbort` step stops gate and raises alert.
Intermediate Logging | Printing Press Controller | Coordinates print head movement and logs ink usage and cycles. | Log after each print cycle: `ink_usage`, `pages_printed`, `errors_detected`.
Watchdog Monitoring | Silo Management System | Monitors fill level, overflow risk, and valve operations for safety. | Add `WatchdogCheck` for level sensors. If overflow or undefined → `WatchdogError` stops filling.
Input Validation | Power Distribution Unit | Controls switchgear and checks voltage/current input parameters. | Validate voltage/current inputs before switching. If invalid → `ValidationError` halts switching operation.
Intermediate Logging | Grain Sorting Machine | Classifies grains and logs defect rates during quality control. | Log after each batch: `batch_id`, `defect_rate`, `sorting_efficiency`.
Execution Bound Monitoring | Wind Turbine Controller | Monitors rotor cycles and halts after excess runtime or faults. | Introduce cycle counter. If cycles > threshold → `SafeAbort` step halts turbine safely.
Watchdog Monitoring | Chemical Reactor Controller | Supervises temperature, pressure, and reactant concentrations for safety. | Add `WatchdogCheck`. If abnormal reading (e.g., runaway reaction) → move to `WatchdogError` and shut down reactor.
Input Validation | Fuel Dispenser Logic | Validates input parameters before initiating fuel dispensing sequence. | Validate fuel amount, nozzle sensor input. If invalid → `ValidationError` logs error and prevents dispensing.
Execution Bound Monitoring | Lift Control System | Controls floor access with time-bounded door and floor transition logic. | Add timer for door open duration and floor transitions. If exceeded → `SafeAbort` halts elevator.
Intermediate Logging | Baggage Handling System | Logs baggage routing through sorting nodes at an airport system. | After each routing, log `bag_id`, `path_taken`, and `node_status`.